## Command Summary
| Argument or | Argument or | Argument or | Argument or | Argument or
Keyword | Subkeyword | Subkeyword | Subkeyword | Subkeyword | Subkeyword | Command Action | Aliases
TITL* | string |  |  |  |  | Display a new title.
| TITL* | string |  |  |  | Add another line to the title. | SUBT*
NOTE* | string |  |  |  |  | Display a user-specified note in the output. | COMM*
| NOTE | string |  |  |  | Add an additional line to the note.
ECHO | [5 empty] | Turn echoing on.
| ON |  |  |  |  | Turn echoing on. | Y | YES | T | TRUE
| OFF |  |  |  |  | Turn echoing off. | N | NO* | F | FALSE
TABS | number |  |  |  |  | Specify the number of spaces that are visually equivalent to a tab.
CD | directory name |  |  |  |  | Change the current working directory.
INCL* | file name |  |  |  |  | Include another file.
DEF* | token | string |  |  |  | Cause subsequent occurrences of ?token? to be replaced by the string.
PLOT* | [5 empty] | Turns plotting on and sets plotting options.
| ON |  |  |  |  | Turns plotting on. | Y | YES | T | TRUE
| OFF |  |  |  |  | Turns plotting off | N | NO* | F | FALSE
| FONT | string |  |  |  | Specify the tont to use in plots. | FONTS
|  | DEFAULT |  |  |  | Use the default font in plots.
| FACT* | number |  |  |  | Scales the default font sizes in plots by this factor. | FONTSCAL* | FONTFACT*
| X-SCAL* |  |  |  |  | Changes the x-axis scaling in plots.
|  | AUTO* |  |  |  | Sets the x-axis scaling automatically to fill as much of the plot as possible.
|  | PHYS* |  |  |  | Sets the x-axis scaling to be physically significant (usually by including the origin).
| Y-SCAL* |  |  |  |  | Changes the y-axis scaling in plots.
|  | AUTO* |  |  |  | Sets the y-axis scaling automatically to fill as much of the plot as possible.
|  | PHYS* |  |  |  | Sets the y-axis scaling to be physically significant (usually by including the origin).
| SCAL* |  |  |  |  | Changes both the x-axis and y-axis scaling in plots.
|  | AUTO* |  |  |  | Sets the x- and y-axis scaling automatically to fill as much of the plot as possible.
|  | PHYS* |  |  |  | Sets the x- and y-axis scaling to be physically significant (usually by including the origin).
| GROUP |  |  |  |  | Changes how plots are grouped in the resulting PDF file(s).
|  | ALL |  |  |  | Groups all plots into a single PDF file (if possible).
|  | EXP* |  |  |  | Groups plots into multiple PDF files by experiment.
|  | IND* |  |  |  | Keep plots as individual PDF files (no grouping). Always used if LaTeX is on. | NO* | OFF
| COLOR |  |  |  |  | Turns color plotting on and monotonic plotting off.
|  | ON |  |  |  | Turns color plotting on and monotonic plotting off.
|  | OFF |  |  |  | Turns color plotting off and monotonic plotting on.
| MONO* |  |  |  |  | Turns monotonic plotting on and color plotting off.
|  | ON |  |  |  | Turns monotonic plotting on and color plotting off.
|  | OFF |  |  |  | Turns monotonic plotting off and color plotting on.
| GRID* |  |  |  |  | Includes a grid in plots.
|  | ON |  |  |  | Includes a grid in plots.
|  | OFF |  |  |  | Removes the grid in plots.
LATEX | [5 empty] | Generates LaTeX files for a report.
| ON |  |  |  |  | Generates LaTeX files for a report. | Y | YES | T | TRUE
| OFF |  |  |  |  | Suspends the generation of LaTeX files for a report. | N | NO* | F | FALSE
| A4* |  |  |  |  | Use the default A4 size paper for the report (can't be changed after the report is started).
| LET* |  |  |  |  | Use U.S. Letter size paper for the report (can't be changed after the report is started).
| LEG* |  |  |  |  | Use U.S. Legal size paper for the report (can't be changed after the report is started).
CLEARFIG* | [5 empty] | Start subsequent figures on a new page in a LaTeX report. | CLRFIG*
CLEARTAB* | [5 empty] | Start subsequent tables on a new page in a LaTeX report. | CLRTAB*
CLEARPAG* | [5 empty] | Same as issuing both CLEARFIG* and CLEARTAB*. | CLRPAG*
EOS | [5 empty] | Change the default EOS (to PR by default). | EQUA*
| RK |  |  |  |  | Activate the Redlich-Kwong EOS. | RED*
| SRK |  |  |  |  | Activate the Soave-Redlich-Kwong EOS. | SOA*
| PR77 |  |  |  |  | Activate the 1977 Peng-Robinson EOS.
| PR |  |  |  |  | Activate the 1979 Peng-Robinson EOS. | PR79 | PENG*
MW/SG | [5 empty] | Activate, modify and display the MW/SG vs MW correlation.
| DEF* |  |  |  |  | Restore all MW/SG parameters to their default values. | STAN* | STD
| SG_84 | number |  |  |  | Modify the SG for MW = 84 (approximately C6). | SG_C6
| SG_500 | number |  |  |  | Modify the SG for MW = 500 (approximately C36) | SG_C36
SOR* | [5 empty] | Activate, modify and display the Soreide correlation.
| DEF* |  |  |  |  | Restore all Soreide parameters to their default values. | STAN* | STD
| MW0 | number |  |  |  | Modify the Soreide parameter MW0.
| MW1 | number |  |  |  | Modify the Soreide parameter MW1. | EXP*
| SG0 | number |  |  |  | Modify the Soreide parameter SG0.
| SG1 | number |  |  |  | Modify the Soreide parameter SG1. | CF | SLOPE | FACTOR
JACOBY | number |  |  |  |  | Activate the Jacoby aromaticity factor correlation.
TWUM* | number |  |  |  |  | Dampen the influence of SG on the Twu MW-TB correlation.
TVIS* | temperature |  |  |  |  | Set the temperature for component atmospheric liquid viscosity estimates. | VIST* | VISCT* | VTEMP*
CONS* | MOL* |  |  |  |  | Conserve moles during conversions (the default).
| MASS* |  |  |  |  | Conserve mass during conversions.
GAMMA | [5 empty] | Modify and display the current Gamma distribution parameters.
| SPLIT* | component | component |  |  | Specify the input and output starting components for Gamma conversions.
| RES* | token |  |  |  | Restore all of the Gamma parameters from a user-named set.
| SHAPE |  |  |  |  | Apply an option to the Gamma SHAPE parameter.
|  | number | optional bounds |  |  | Set an initial value and optional regression bounds.
|  | FIX* |  |  |  | Fix the parameter at its current value.
|  | RES* | token |  |  | Restore the parameter from a user-named set of Gamma parameters.
| AVE* |  |  |  |  | Apply an option to the Gamma AVERAGE MW parameter.
|  | number | optional bounds |  |  | Set an initial value and optional regression bounds.
|  | FIX* |  |  |  | Fix the parameter at its current value.
|  | RES* |  |  |  | Restore the parameter from a user-named set of Gamma parameters.
| BOUND* |  |  |  |  | Apply an option to the Gamma BOUNDING MW parameter.
|  | number | optional bounds |  |  | Set an initial value and optional regression bounds.
|  | FIX* |  |  |  | Fix the parameter at its current value.
|  | RES* | token |  |  | Restore the parameter from a user-named set of Gamma parameters.
| ORIG* |  |  |  |  | Apply an option to the Gamma ORIGIN MW parameter.
|  | number | optional bounds |  |  | Set an initial value and optional regression bounds.
|  | FIX* |  |  |  | Fix the parameter at its current value.
|  | RES* | token |  |  | Restore the parameter from a user-named set of Gamma parameters.
| FIT* | mixture | component |  |  | Regress locally on the current Gamma parameters.
|  |  |  | MW* |  | Try to match the component MWs in the given mixture (the default).
|  |  |  | AM* |  | Try to match the component amounts in the given mixture.
|  |  |  | LNAM* |  | Try to match the natural logarithm of the component amounts in the given mixture. | LOGAM*
|  | IGN* | component |  |  | Ignore the amounts of the tail-end components during the fitting.
|  | REP* | component |  |  | Replace the amounts of the tail-end components with the model amounts.
|  | WT |  |  |  | Set the weight factor for one or more residuals. | WGT* | WEIG* | WGH*
|  |  | number |  |  | Set the global regression weight for the Gamma model residuals.
|  |  | component | number |  | Set the local regression weight for a component MW or amount.
|  |  | AVE* | number |  | The local regression weight for the distribution average MW. | TOT*
| MOD* | mixture | component |  |  | Apply the current Gamma model without local parameter regression.
|  |  |  | MW* |  | Calculate residuals of the component MWs in the given mixture (the default).
|  |  |  | AM* |  | Calculate residuals of the component amounts in the given mixture.
|  |  |  | LNAM* |  | Calculate residuals of the natural logarithm of the component amounts in the given mixture. | LOGAM*
|  | IGN* | component |  |  | Ignore the amounts of the tail-end components during the modeling.
|  | REP* | component |  |  | Replace the amounts of the tail-end components with the model amounts.
|  | WT |  |  |  | Set the weight factor for one or more residuals. | WGT* | WEIG* | WGH*
|  |  | number |  |  | Set the global regression weight for the Gamma model residuals.
|  |  | component | number |  | Set the local regression weight for a component MW or amount.
|  |  | AVE* | number |  | Set the local regression weight for the distribution average MW. | TOT*
| PLOT |  |  |  |  | Plot the Gamma distribution (data and model) vs. MW.
|  | MOLE* |  |  |  | Plot the molar distribution.
|  | MASS* |  |  |  | Plot the weight distribution.
|  | LOGMOLE* |  |  |  | Plot the molar distribution on a log scale.
|  | LOGMASS* |  |  |  | Plot the mass distribution on a log scale.
| STO* | token |  |  |  | Store the current Gamma parameters in a user-named set. | SAV*
CHAR* | string |  |  |  |  | Begin the input of a user-named fluid characterization. | PROP*
| BAS* | characterization |  |  |  | Base the new characterization on a previously named characterization. | PAR*
| EOS |  |  |  |  | Change the EOS of the new characterization (to PR by default). | EQUA*
|  | RK |  |  |  | Activate the Redlich-Kwong EOS. | RED*
|  | SRK |  |  |  | Activate the Soave-Redlich-Kwong EOS. | SOA*
|  | PR77 |  |  |  | Activate the 1977 Peng-Robinson EOS.
|  | PR |  |  |  | Activate the 1979 Peng-Robinson EOS. | PR79 | PENG*
| LATEX |  |  |  |  | Add tables of the essential EOS component properties to the LaTeX report (if active).
| COMP* | comp properties |  |  |  | Begin a table of component properties. | NAME*
| BIPS | components |  |  |  | Begin a table of binary interaction parameters | BINAR*
| CORR* |  |  |  |  | Immediately fill in missing parameters by correlations.
| VAR* | token | number | optional bounds |  | Define and initialize a user-named regression variable.
| REP* |  |  |  |  | Replace a characterization parameter.
|  | comp property | [OF] comp range | [BY] variable | units | Modify a component property.
|  | BIPS | [OF] comp range | [WITH] comp range | [BY] variable | Modify a BIPS submatrix. | BIN*
| MUL* |  |  |  |  | Multiply a characterization parameter by a variable or constant.
|  | see REP* arguments |  |  |  | Modify by multiplication instead of replacement.
| DIV* |  |  |  |  | Divide a characterization parameter by a variable or constant.
|  | see REP* arguments |  |  |  | Modify by division instead of replacement.
| INCR* |  |  |  |  | Increase a characterization parameter by a variable or constant.
|  | see REP* arguments |  |  |  | Modify by addition instead of replacement.
| DECR* |  |  |  |  | Decrease a characterization parameter by a variable or constant.
|  | see REP* arguments |  |  |  | Modify by subtraction instead of replacement.
| CHU* | comp range | [WITH] comp range | [BY] variable |  | Apply the Chueh-Prausnitz correlation to a submatrix of BIPS.
| END |  |  |  |  | End a COMP or BIPS table, or the entire characterization, depending on context.
CHREST* | characterization |  |  |  |  | Restore a previously defined fluid characterization by name. | REST* | CH_REST* | CH-REST*
CHALIAS* | characterization |  |  |  |  | Define an alias name for the current characterization. | ALIAS* | CH_ALIAS* | CH-ALIAS*
LUMP* | token |  |  |  |  | Define a new lumped fraction.
| component | optional number |  |  |  | Add a fraction or multiple of a component to the lumped fraction.
GAUGE | pressure |  |  |  |  | Specify the absolute pressure corresponding to a zero gauge pressure.
STP | temperature |  |  |  |  | Specify the temperature for standard cubic meters.
| pressure |  |  |  |  | Specify the pressure for standard cubic meters.
LBC | [5 empty] | Modify and display the current Lohrenz-Bray-Clark viscosity parameters.
| DEF* |  |  |  |  | Restore all LBC parameters to their default values. | STAN* | STD
| P0 | number |  |  |  | Assign the coefficient of the 0th-order term of the LBC polynomial.
| P1 | number |  |  |  | Assign the coefficient of the 1st order term of the LBC polynomial.
| P2 | number |  |  |  | Assign the coefficient of the 2nd-order term of the LBC polynomial.
| P3 | number |  |  |  | Assign the coefficient of the 3rd-order term of the LBC polynomial.
| P4 | number |  |  |  | Assign the coefficient of the 4th-order term of the LBC polynomial.
| F0 | number |  |  |  | Assign the offset parameter in the LBC function (0.1 by default).
TEMP* | [5 empty] | Set, store, or restore the temperature.
| temperature |  |  |  |  | Assign a new temperature or a new set of temperature units.
| STO* | token |  |  |  | Store the current temperature under a user-defined name. | SAV*
| RES* | token |  |  |  | Restore a saved temperature.
|  | number |  |  |  | Apply a fraction or multiple of the requested change in temperature.
|  |  | LIN* |  |  | Apply the temperature change linearly (the default).
|  |  | LOG* |  |  | Apply the temperature change logarithmically.
PRES* | [5 empty] | Set, store, or restore the temperature.
| pressure |  |  |  |  | Assign a new pressure or a new set of pressure units.
| STO* | token |  |  |  | Store the current pressure under a user-defined name. | SAV*
| RES* | token |  |  |  | Restore a saved pressure.
|  | number |  |  |  | Apply a fraction or multiple of the requested change in pressure.
|  |  | LIN* |  |  | Apply the pressure change linearly (the default).
|  |  | LOG* |  |  | Apply the pressure change logarithmically.
DEPTH | [5 empty] | Set, store, or restore the temperature. | DPTH
| depth |  |  |  |  | Assign a new depth or a new set of depth units.
| STO* | token |  |  |  | Store the current depth under a user-defined name. | SAV*
| RES* | token |  |  |  | Restore a saved depth.
|  | number |  |  |  | Apply a fraction or multiple of the requested change in depth.
|  |  | LIN* |  |  | Apply the depth change linearly (the default).
|  |  | LOG* |  |  | Apply the depth change logarithmically.
MIX* | token |  |  |  |  | Define a new fluid mixture.
| comp or mixture | number |  |  |  | Add an amount of a predefined component or mixture.
|  |  | TANK* |  |  | Specify the amount in tankfuls.
|  |  | MOL* |  |  | Specify the amount in moles.
|  |  | MASS* |  |  | Specify the amount in mass.
|  |  | TMOL* |  |  | Specify the total moles desired after the addition.
|  |  | TMASS* |  |  | Specify the total mass desired after the addition.
QIX* | token |  |  |  |  | Quietly define a new fluid mixture (exactly like MIX*, but without a printout). | QMIX*
| comp or mixture | number |  |  |  | Add an amount of a predefined component or mixture.
|  |  | TANK* |  |  | Specify the amount in tankfuls.
|  |  | MOL* |  |  | Specify the amount in moles.
|  |  | MASS* |  |  | Specify the amount in mass.
|  |  | TMOL* |  |  | Specify the total moles desired after the addition.
|  |  | TMASS* |  |  | Specify the total mass desired after the addition.
TCRIT* | [5 empty] | Change to the temperature at which the pseudo vapor pressure becomes ambiguous.
TCAV* | [5 empty] | Change to the feed stream's molar-averaged pseudo critical temperature.
VAR* | token | number | optional bounds |  |  | Define and initialize a user-named regression variable.
REP* | [5 empty] | Replace a global parameter.
| TEMP* | [BY] variable | units |  |  | Modify the current temperature.
| PRES* | [BY] variable | units |  |  | Modify the current pressure.
| MOLE* | [OF] comp range | [IN] mixture | [BY] variable |  | Modify the moles of a range of components in a given mixture.
| MASS* | [OF] comp range | [IN] mixture | [BY] variable |  | Modify the masses of a range of components in a given mixture.
| GAMMA |  |  |  |  | Modify one of the current Gamma parameters.
|  | SHAPE | [BY] variable |  |  | Modify the Gamma SHAPE parameter.
|  | AVE* | [BY] variable |  |  | Modify the Gamma AVERAGE MW parameter.
|  | BOUND* | [BY] variable |  |  | Modify the Gamma BOUNDING MW parameter.
|  | ORIGIN* | [BY] variable |  |  | Modify the Gamma ORIGIN MW parameter.
| MW/SG |  |  |  |  | Modify one of the current MW/SG vs MW correlation parameters.
|  | SG_84 | [BY] variable |  |  | Modify the MW/SG SG_84 parameter. | SG_C6
|  | SG_500 | [BY] variable |  |  | Modify the MW/SG SG_500 parameter. | SG_C36
| SOR* |  |  |  |  | Modify one of the current Soreide parameters.
|  | MW0 | [BY] variable |  |  | Modify the Soreide MW0 parameter.
|  | MW1 | [BY] variable |  |  | Modify the Soreide MW1 parameter. | EXP*
|  | SG0 | [BY] variable |  |  | Modify the Soreide SG0 parameter.
|  | SG1 | [BY] variable |  |  | Modify the Soreide SG1 parameter. | CF | SLOPE | FACTOR
| JACOBY | [BY] variable |  |  |  | Modify the Jacoby aromaticity factor.
| TWUM* | [BY] variable |  |  |  | Modify the Twu MW damping factor.
| LBC |  |  |  |  | Modify and display the current Lohrenz-Bray-Clark viscosity parameters.
|  | P0 | [BY] variable |  |  | Assign the coefficient of the 0th-order term of the LBC polynomial.
|  | P1 | [BY] variable |  |  | Assign the coefficient of the 1st order term of the LBC polynomial.
|  | P2 | [BY] variable |  |  | Assign the coefficient of the 2nd-order term of the LBC polynomial.
|  | P3 | [BY] variable |  |  | Assign the coefficient of the 3rd-order term of the LBC polynomial.
|  | P4 | [BY] variable |  |  | Assign the coefficient of the 4th-order term of the LBC polynomial.
|  | F0 | [BY] variable |  |  | Assign the offset parameter in the LBC function (0.1 by default).
| TVIS* | [BY] variable | units |  |  | Modify the temperature for component atmospheric liquid viscosity estimates.
MUL* | [5 empty] | Multiply a global parameter by a variable or constant.
| see REP* arguments |  |  |  |  | Modify by multiplication instead of replacement.
DIV* | [5 empty] | Divide a global parameter by a variable or constant.
| see REP* arguments |  |  |  |  | Modify by division instead of replacement.
INCR* | [5 empty] | Increase a global parameter by a variable or constant.
| see REP* arguments |  |  |  |  | Modify by addition instead of replacement.
DECR* | [5 empty] | Decrease a global parameter by a variable or constant.
| see REP* arguments |  |  |  |  | Modify by subtraction instead of replacement.
INIT2* | [5 empty] | Specify the option for initializing subsequent flash calculations.
| K* |  |  |  |  | Initialize with previous K-values. | DEF* | PR*
| WIL* |  |  |  |  | Initialize with Wilson K-values.
| ST* |  |  |  |  | Initialize with stability tests.
| NEV* |  |  |  |  | Never seek a 2-phase solution. | NO* | SKIP | OFF
KVAL* | numbers |  |  |  |  | Assign a set of K-values for initializing the next flash calculation. | K-VAL*
TEST1* | [5 empty] | Specify the option for testing the stability of single-phase flash solutions.
| AL* |  |  |  |  | Test all single-phase solutions. | ON | MAX*
| TRIV* |  |  |  |  | Test any trivial solution. | CRIT*
| DEF* |  |  |  |  | Test only the suspicious solutions (the default option). | SUSP*
| NEV* |  |  |  |  | Never test the stability of a single-phase solution. | NO* | MIN* | OFF
TEST2* | [5 empty] | Specify the option for testing the stability of two-phase flash solutions.
| AL* |  |  |  |  | Test all two-phase solutions. | ON | MAX*
| DEF* |  |  |  |  | Test only the suspicious two-phase solutions (the default option). | SUSP*
| NEV* |  |  |  |  | Never test the stability of a two-phase solution. | NO* | MIN* | OFF
STAB* | [5 empty] | Turn on the maximum level of stability testing.
| ON |  |  |  |  | Turn on the maximum level of stability testing. | Y | YES | T | TRUE
| OFF |  |  |  |  | Use the default, as opposed to the maximum, level of stability testing. | N | NO* | F | FALSE
FLASH | [5 empty] | Flash the current feed at the current temperature and pressure.
SATP* | [5 empty] | Find the upper saturation pressure of the current feed at the current temperature. | PSAT* | BUBP* | PBUB*
DEWP* | [5 empty] | Find the lower saturation pressure of the current feed at the current temperature. | PDEW*
VAPP* | [5 empty] | Find the (pseudo) vapor pressure of the current feed at the current temperature. | VAPR*
CONP* | [5 empty] | Find the convergence pressure of the current feed at the current temperature.
BOUND* | [5 empty] | Look for a phase-change boundary between the current conditions and those specified.
| temperature |  |  |  |  | Specify a limiting temperature.
| pressure |  |  |  |  | Specify a limiting pressure.
| TO |  |  |  |  | Specify the limits by keywords only.
|  | TEMP* | temperature | [AND] |  | Specify a limiting temperature.
|  | PRES* | pressure | [AND] |  | Specify a limiting pressure.
|  | MIX* | mixture | [AND] |  | Specify a limiting mixture composition.
ELEV* | [5 empty] | Change the current elevation (depth). | ASCEN* | DESCEN*
| distance |  |  |  |  | Move up (or down for DESCEN*) this distance.
| TO |  |  |  |  | Specify a depth to move to.
|  | depth |  |  |  | Specify the actual depth.
|  | token |  |  |  | Specify a user-named, stored depth.
| DAMP* | variable |  |  |  | Damp the compositional gradients (1 for equilibrium, 0 for no gradient).
| STOP* |  |  |  |  | Stop at a gas-oil contact, if detected before the requested elevation change.
GOC | [5 empty] | Move to the nearest gas-oil contact depth that can be located.
| DAMP* | variable |  |  |  | Damp the compositional gradients (1 for equilibrium, 0 for no gradient).
SEP* | token |  |  |  |  | Define and display a user-named surface separator.
| INTERP* |  |  |  |  | Change the interpolation option.
|  | LOG* |  |  |  | Switch to logarithmic interpolation (the default).
|  | LIN* |  |  |  | Switch to linear interpolation.
|  | INV* |  |  |  | Switch to inverse interpolation.
| MW* | optional comp or lump |  |  |  | Specify a molecular weight as a control variable.
|  | PER MW* | optional comp or lump |  |  | Make the molecular weight relative to another molecular weight.
|  | number |  |  |  | Set the value of the control variable that applies to subsequent tables.
| MOL* | optional comp or lump |  |  |  | Specify a molar amount or fraction as a control variable.
|  | PER MOL* | optional comp or lump |  |  | Make the molar amount relative to another molar amount (total moles by default).
|  | PER MASS* | optional comp or lump |  |  | Make the molar amount relative to a mass amount.
|  | number |  |  |  | Set the value of the control variable that applies to subsequent tables.
| MASS* | optional comp or lump |  |  |  | Specify a mass amount or fraction as a control variable.
|  | PER MASS* | optional comp or lump |  |  | Make the mass amount relative to another mass amount (total mass by default).
|  | PER MOL* | optional comp or lump |  |  | Make the mass amount relative to a molar amount.
|  | number |  |  |  | Set the value of the control variable that applies to subsequent tables.
| KVAL* | numbers |  |  |  | Assign a set of K-values for the current set of control variables. | K-VAL*
| OIL* | numbers |  |  |  | Assign a set of oil recovery split factors for the current set of control variables. | RECO* | LIQ*
| GAS* | numbers |  |  |  | Assign a set of gas removal split factors for the current set of control variables. | REMO* | VAP*
PROC* | token |  |  |  |  | Define and display a user-named surface process.
| PROD* | token |  |  |  | Define a user-named surface product.
|  | FEED | stage or IN* |  |  | Indicate the source stream (a user-defined stage or the incoming stream).
|  |  | LIQ* | optional number |  | Use a fraction or multiple of the source stream's equilibrium liquid. | OIL
|  |  | VAP* | optional number |  | Use a fraction or multiple of the source stream's equilibrium vapor. | GAS
|  |  | TOT* | optional number |  | Use a fraction or multiple of the total source stream. | ALL
|  | AND | stage |  |  | Indicate another source stream.
|  |  | see FEED arguments |  |  | Indicate the desired portion of the additional source stream.
| STAGE | token |  |  |  | Define a user-named process stage.
|  | SEP | token |  |  | Indicate the user-defined separator to be used for this stage.
|  | see PROD* arguments |  |  |  | Indicate the source stream(s) for this stage.
APPLY | [5 empty] | Apply a separation or process to the current feed.
| SEP* | separator |  |  |  | Apply the user-named separation.
| PROC* | process |  |  |  | Apply the user-named process.
COLL* | token |  |  |  |  | Define and make changes to a user-named fluid collector.
|  | RESET |  |  |  | Empty the user-named collector.
|  | EQL* |  |  |  | Flash the current feed and stores the equilibrium liquid in the collector.
|  | EQV* |  |  |  | Flash the current feed and stores the equilibrium vapor in the collector.
|  | NFL* |  |  |  | Flash the current feed and stores the negative flash liquid in the collector.
|  | NFV* |  |  |  | Flash the current feed and stores the negative flash vapor in the collector.
EXP* | [5 empty] | Introduce a PVT experiment that removes no fluid. | CCE* | SWEL*
| ID |  |  |  |  | Identify the experiment.
| SATP* | optional pressure |  |  |  | Request a saturation pressure calculation and potential residual. | PSAT* | BUBP* | PBUB* | DEWP* | PDEW*
|  | WT | number |  |  | Weight the saturation pressure residual. | WGT | WGH* | WEIG*
|  | GUESS | pressure |  |  | Specify an initial guess for the saturation pressure calculation.
| BAS* | number | units |  |  | Specify a molar, mass, or volume basis for the experiment.
| expt property | expt properties |  |  |  | Introduce a table of experimental properties.
| units | units |  |  |  | Specify units, if needed, for the experimental properties.
| WT | numbers |  |  |  | Specify column weight factors, if desired, for the experimental properties.
| numbers | numbers |  |  |  | Specify known (measured or independent) properties.
| END |  |  |  |  | Indicate the end of the experiment.
DFLG* | [5 empty] | Introduce a PVT experiment that removes all gas after each stage. | DL | DLG* | DLE | DLEG* | DFL
| see EXP* arguments |  |  |  |  | Apply subcommands that are common to all PVT experiments.
DFLL* | [5 empty] | Introduce a PVT experiment that removes all liquid after each stage. | DLL* | DLO* | DLEL* | DLEO* | DFLO*
| see EXP* arguments |  |  |  |  | Apply subcommands that are common to all PVT experiments.
CVDG* | [5 empty] | Introduce a volume-restoring PVT experiment that removes gas after each stage. | CVD
| see EXP* arguments |  |  |  |  | Apply subcommands that are common to all PVT experiments.
CVDL* | [5 empty] | Introduce a volume-restoring PVT experiment that removes liquid after each stage. | CVDO*
| see EXP* arguments |  |  |  |  | Apply subcommands that are common to all PVT experiments.
CMDG* | [5 empty] | Introduce a mole-restoring PVT experiment that removes gas after each stage. | CMD
| see EXP* arguments |  |  |  |  | Apply subcommands that are common to all PVT experiments.
CMDL* | [5 empty] | Introduce a mole-restoring PVT experiment that removes liquid after each stage. | CMDO*
| see EXP* arguments |  |  |  |  | Apply subcommands that are common to all PVT experiments.
CWDG* | [5 empty] | Introduce a mass-restoring PVT experiment that removes gas after each stage. | CWD
| see EXP* arguments |  |  |  |  | Apply subcommands that are common to all PVT experiments.
CWDL* | [5 empty] | Introduce a mass-restoring PVT experiment that removes liquid after each stage. | CWDO*
| see EXP* arguments |  |  |  |  | Apply subcommands that are common to all PVT experiments.
SEGR* | [5 empty] | Introduce a gravitational segregation PVT experiment. | SEG | GRA* | GSEG*
| ID |  |  |  |  | Identify the experiment.
| SATP* | optional pressure |  |  |  | Request a saturation pressure calculation and potential residual. | PSAT* | BUBP* | PBUB* | DEWP* | PDEW*
|  | WT | number |  |  | Weight the saturation pressure residual. | WGT | WGH* | WEIG*
|  | GUESS | pressure |  |  | Specify an initial guess for the saturation pressure calculation.
| GOC | optional depth |  |  |  | Request a gas-oil contact calculation and potential residual.
|  | WT | number |  |  | Weight the gas-oil contact residual. | WGT | WGH* | WEIG*
| DAMP* | variable |  |  |  | Damp the compositional gradients (1 for equilibrium, 0 for no gradient).
| BAS* | number | units |  |  | Specify a molar, mass, or volume basis for the experiment.
| expt property | expt properties |  |  |  | Introduce a table of experimental properties.
| units | units |  |  |  | Specify units, if needed, for the experimental properties.
| WT | numbers |  |  |  | Specify column weight factors, if desired, for the experimental properties.
| numbers | numbers |  |  |  | Specify known (measured or independent) properties.
| END |  |  |  |  | Indicate the end of the experiment.
MCM | [5 empty] | Perform a multicontact miscibility calculation.
| ID | string |  |  |  | Identify the calculation.
| STAGES | number |  |  |  | Specify the maximum number of stages. | CELLS
MMP | [5 empty] | Perform a minimum miscibility pressure calculation.
| ID | string |  |  |  | Identify the calculation.
| STAGES | number |  |  |  | Specify the maximum number of stages. | CELLS
| DAT* | pressure |  |  |  | Specify the experimental datum. | MEAS*
|  | WT |  |  |  | Weight the MMP residual. | WGT | WGH* | WEIG*
MME | injectant1 | injectant2 |  |  |  | Perform a minimum miscibility enrichment calculation.
| ID | string |  |  |  | Identify the calculation.
| STAGES | number |  |  |  | Specify the maximum number of stages. | CELLS
| DAT* | fraction |  |  |  | Specify the experimental MME between injectant1 and injectant2. | MEAS*
|  | WT |  |  |  | Weight the MME residual. | WGT | WGH* | WEIG*
P-T | [5 empty] | Generate the data for a P-T diagram (and plot variations of it, if plotting is on).
| ID | string |  |  |  | Identify the P-T diagram.
| P_VS_T |  |  |  |  | Plot pressure vs. temperature (the default).
| P_VS_1/T |  |  |  |  | Plot pressure vs. the inverse of the absolute temperature. | P_VS_TI
| LOGP_VS_T |  |  |  |  | Plot pressure on a log scale vs. temperature.
| LOGP_VS_1/T |  |  |  |  | Plot pressure on a log scale vs. the inverse of the absolute temperature. | LOGP_VS_TI
P-X or P-W | [5 empty] | Generate the data for a P-X or P-W diagram (and plot variations of it, if plotting is on).
| ID | string |  |  |  | Identify the P-X or P-W diagram.
| P_VS_X |  |  |  |  | Plot pressure vs. the injectant mole fraction (the default for P-X diagrams). | P_VS_XI*
| P_VS_W |  |  |  |  | Plot pressure vs. the injectant weight fraction (the default for P-W diagrams). | P_VS_WI*
| LOGP_VS_X |  |  |  |  | Plot pressure on a log scale vs. the injectant mole fraction. | LOGP_VS_XI*
| LOGP_VS_W |  |  |  |  | Plot pressure on a log scale vs. the injectant weight fraction. | LOGP_VS_WI*
| P_VS_XF* |  |  |  |  | Plot pressure vs. the feed mole fraction.
| P_VS_WF* |  |  |  |  | Plot pressure vs. the feed weight fraction.
| LOGP_VS_XF* |  |  |  |  | Plot pressure on a log scale vs. the feed mole fraction.
| LOGP_VS_WF* |  |  |  |  | Plot pressure on a log scale vs. the feed weight fraction.
| P_VS_LOGX |  |  |  |  | Plot pressure vs. the injectant mole fraction on a log scale. | P_VS_LOGXI*
| P_VS_LOGW |  |  |  |  | Plot pressure vs. the injectant weight fraction on a log scale. | P_VS_LOGWI*
| LOGP_VS_LOGX |  |  |  |  | Plot pressure on a log scale vs. the injectant mole fraction on a log scale. | LOGP_VS_LOGXI*
| LOGP_VS_LOGW |  |  |  |  | Plot pressure on a log scale vs. the injectant weight fraction on a log scale. | LOGP_VS_LOGWI*
| P_VS_LOGXF* |  |  |  |  | Plot pressure vs. the feed mole fraction on a log scale.
| P_VS_LOGWF* |  |  |  |  | Plot pressure vs. the feed weight fraction on a log scale.
| LOGP_VS_LOGXF* |  |  |  |  | Plot pressure on a log scale vs. the feed mole fraction on a log scale.
| LOGP_VS_LOGWF* |  |  |  |  | Plot pressure on a log scale vs. the feed weight fraction on a log scale.
BLACK* | [5 empty] | Create a set of black oil tables.
| ID | string |  |  |  | Identify the black oil tables.
| COLL* | collector |  |  |  | Specify the fluid collector to use.
| PROC* | process |  |  |  | Specify the surface process to use.
| PRES* | units | numbers |  |  | Specify undersaturated pressures to include in the tables.
| VER* | number |  |  |  | The version of .bot file to create (1 or less for old, new otherwise--the default).
| ECLIPSE |  |  |  |  | Generate an ECLIPSE (.ecl) black oil tables file.
|  | ON |  |  |  | Generate an ECLIPSE (.ecl) black oil tables file. | Y | YES | T | TRUE
|  | OFF |  |  |  | Do not generate an ECLIPSE (.ecl) black oil tables file. | N | NO* | F | FALSE
| SENSOR |  |  |  |  | Generate a SENSOR (.ssr) black oil tables file.
|  | ON |  |  |  | Generate a SENSOR (.ssr) black oil tables file. | Y | YES | T | TRUE
|  | OFF |  |  |  | Do not generate a SENSOR (.ssr) black oil tables file. | N | NO* | F | FALSE
| UNIT* |  |  |  |  | Specify the collection of units to use for .bot and .ecl files.
|  | METRIC |  |  |  | Use ECLIPSE's metric units for .bot and .ecl files. | DEFAULT
|  | FIELD |  |  |  | Use ECLIPSE's field units for .bot and .ecl files.
|  | LAB |  |  |  | Use ECLIPSE's lab units for .bot and .ecl files.
| PLOT* |  |  |  |  | Plot a collection of black oil properties.
|  | ON |  |  |  | Plot a collection of black oil properties. | Y | YES | T | TRUE
|  | OFF |  |  |  | Do not plot any black oil properties. | N | NO* | F | FALSE
TIM* | [5 empty] | Display the execution time currently elapsed.
END | [5 empty] | Indicate the end of a table or a set of subcommands.
EOF | [5 empty] | Indicate the end of file.

## Argument Notes
Argument Type | Special Notes
bounds | One or two values in addition to the initial value.
The lowest of the group serves as the lower regression bound.
The highest of the group serves as the upper regression bound.
characterization | A previously defined characterization name string.
Must be quoted if it contains blanks or other delimiting characters.
collector | A previously defined collector name token.
component | A previously defined component name token.
Unlike other tokens, only the first 9 characters are significant.
comp property | See the "Component Properties" sheet.
In a component properties table, the COMP* (or NAME*) header must come first.
comp range | One or two component name tokens.
If two, they can be separated by an optional TO, THR*, or - keyword.
depth | Must include distance units, before or after the numerical value.
directory name | Must be recognized by the operating system.
Must be quoted if it contains blanks or other delimiting characters.
expt property | See the "Experimental Properties" sheet.
In an experimental properties table, one of the independent properties must come first.
file name | Must be recognized by the operating system.
Must be quoted if it contains blanks or other delimiting characters.
fraction | May include fraction units (% or PPM), before or after the numerical value.
injectant1 | A previously defined mixture name token.
injectant2 | A previously defined mixture name token.
lump | A previously defined lump fraction token.
mixture | A previously defined mixture name token (including EQL*, EQV*, NFL* or NFV*).
numbers | Integers or (usually) real numbers. Fortran-style repeat factors are allowed.
pressure | Must include pressure units, before or after the numerical value.
process | A previously defined process name token.
separator | A previously defined separator name token.
stage | A stage name token defined previously within the current process.
string | Must be quoted if it contains blanks or other delimiting characters.
temperature | Must include temperature units, before or after the numerical value.
token | May not contain blanks or other delimiting characters.
units | See the "Units" sheet.
variable | A numerical constant or a previously defined variable name token.

## Tabular Input
Primary, Units | Primary, Units | Secondary, Units | Weight | Secondary, Units | Primary, Units | Secondary, Units | Secondary, Units | etc.
Units | Units | Units |  | Units | Units | Units | Units
LTX | LTX | LTX | LTX | LTX | LTX | LTX | LTX
input | input | input | input | input | input | input | input
input | input | input | input | input | input | input | input
Axis | Axis | Axis | Axis | Axis | Axis | Axis | Axis
input | input | input | input | input | input | input | input
input | input | input | input | input | input | input | input
Axis | Axis | Axis | Axis | Axis | Axis | Axis | Axis
input | input | input | input | input | input | input | input
input | input | input | input | input | input | input | input
LTX | LTX | LTX | LTX | LTX | LTX | LTX | LTX
input | input | input | input | input | input | input | input
input | input | input | input | input | input | input | input
Axis | Axis | Axis | Axis | Axis | Axis | Axis | Axis
Weight | input | input | input | input | input | input | input
END
Notes
The syntax for associating input data with each column heading is spelled out in the MMPz Manual.
Primary can be any experimental or characterization property that is allowed to appear first.
Secondary can be any experimental or characterization property that is not allowed to appear first.
For properties that require Units, the units can either follow the property or be placed under the property on the second line.
If all Units are placed on the first line, the second line is not necessary, but will overwrite the first line Units if provided.
The Units can be separated from their properties by any character(s) ignored by PhazeComp, not necessarily commas.
A line containing only LTX keywords indicates that a LaTeX table should be generated with the indicated columns.
There can be any number of LTX lines in the table, located on any row between the Units row and the END of the table.
There will be one table generated for each LTX line.
There can be any number of LTX columns, but the number should be limited to keep the table from overflowing the page margins.
A line containing only Axis keywords indicates the properties to plot against each other.
An Axis keyword can be either X, Y, LOGX, LOGY, XLOG, or YLOG, the latter four indicating to use a log scale.
An Axis line should include at least one x-axis keyword and at least one y-axis keyword. Otherwise the line will be ignored.
A plot will be generated for every combination of x-axis columns and y-axis columns.
There can be any number of Axis lines in the table, located on any row between the Units row and the END of the table.
The Weight keyword can be either WT*, WGT*, WEIG*, or WGH*.
The column with the Weight keyword specifies the weight factor (defaulting to 1) for each row of the table.
The row with the leading Weight keyword specifies the weight factor (defaulting to 1) for each column of the table.
There can be any number of Weight lines in the table, located on any row between the Units row and the END of the table.
There can be any number of Weight columns in the table, located anywhere after the first Primary column.
If there are multiple Weight columns or rows, they overwrite earlier ones with any non-blank input.
There is no advantage to include more than one Weight row or column, but it is not an error.
Any weights assigned to Primary or Weight columns are ignored, but not an error.
Any weight input assigned to a Weight row is ignored, but not an error.
It is an error to include weight input on an LTX or Axis line.
There wil be one final weight factor for each column and one for each row.
The final weight for any Secondary entry is the product of the final column weight and the final row weight.
It is not possible to weight each entry independently of the others in its column or row.
It is possible to give some entries selective weighting by putting them in their own columns (which can be repeated).
Weight columns and Weight rows are not recognized within a CHARacterization table.
Any line besides an LTX line, an Axis line, or a Weight line, contains ordinary input data for each column.
Most columns expect numerical input, but some take either tolen or string input.
Examples of columns expecting token input include COMP*, FEED, EQL*, NFV*, etc.
An example of a column expecting string input is the FULL* column in a CHARacterization table.
The input data for Primary columns are independent quantities. If blank, the previous value is assumed.
The input data for Secondary columns are dependent quantities. If blank, no input is assumed.
The input data for Weight columns are dependent quantities. If blank, the previous or the default values are assumed.
If weighted, each numerical input value within a Secondary column will generate a residual between it and the calculated value.
Any entry in the table surrounded by question marks will be expanded as a Macro, if DEFined.
Any table can be divided into multiple sections, as long as no END statement is encountered.
Any table section following the first must include at least one of the Primary columns.
Subsequent sections can introduce new Secondary and Weight columns, but no new Primary columns.
Subsequent sections can include any number of LTX, Axis, or Weight lines.
Subsequent sections need not include any data input lines.
All Primary input data for a line in a subsequent section must match those of a line in the first section.
In other words, no new independent data may be introduced in a subsequent section.
A section of the table can be ended with a blank line or a keyword that cannot be interpreted as part of that section.
The table ends with either an END keyword or a keyword that cannot be interpreted as part of the table.

## Component Properties
Component Property | Units | Keyword | Aliases
Component Identifier Token |  | COMP* | NAME*
Full Component Name String |  | FULL*
Molecular Weight |  | MW*
Specific Gravity |  | SG*
Boiling Point | temperature | TB*
Lower Molecular Weight |  | LMW*
Lower Specific Gravity |  | LSG*
Lower Boiling Point | temperature | LTB*
Critical Temperature | temperature | TC | TCR*
Critical Pressure | pressure | PC | PCR*
Critical Z-Factor |  | ZC | ZCR*
Critical Volume | molar volume | VC | VCR*
Acentric Factor |  | AF* | AC*
Volume Shift (or Translation) Factor |  | VS* | VT*
EOS "Omega-A" |  | A
EOS "Omega-B" |  | B
EOS "Omega-A" Multiplier |  | AMOD* | A-MOD*
EOS "Omega-B" Multiplier |  | BMOD* | B-MOD*
Critical Z-Factor for Viscosity Correlations |  | ZCV* | VISZ* | VZ*
Critical Volume for Viscosity Correlations | molar volume | VCV* | VISV* | VV*
Parachor |  | PARA* | PCHOR*
Atmospheric Liquid Viscosity at Temperature TVIS | viscosity | LVIS* | VIS | VISC*

## Experimental Properties
Experimental Property | Units | Allowed First | Keyword | Aliases
Stage |  | Yes | STG | STAG*
Temperature | temperature | Yes | TEMP* | T
Pressure | pressure | Yes | PRES* | P
Depth | distance | Yes | DEPTH | DPTH
Amount Injected | moles | Yes | MI | MIN | MINJ | MINJE*
Amount Injected | molar density | Yes | MI/V* | MIN/V* | MINJ/V*
Relative Moles Injected | fraction | Yes | RMI* | MI/M* | MIN/M* | MINJ/M*
Mole Fraction of Injectant | fraction | Yes | MFI | MFIN | MFINJ | MFINJE*
Amount Injected | mass | Yes | WI | WIN | WINJ | WINJE*
Amount Injected | density | Yes | WI/V* | WIN/V* | WINJ/V*
Relative Mass Injected | fraction | Yes | RWI* | WI/W* | WIN/W* | WINJ/W*
Mass Fraction of Injectant | fraction | Yes | WFI | WFIN | WFINJ | WFINJE*
Saturation Pressure | pressure | No | SATP | SATPRES | PSAT | BUBP | BUBPRES | PBUB
Saturation Pressure, Before Removal | pressure | No | SATP1 | SATPRES1 | PSAT1 | BUBP1 | BUBPRES1 | PBUB1
Saturation Pressure, After Removal | pressure | No | SATP2 | SATPRES2 | PSAT2 | BUBP2 | BUBPRES2 | PBUB2
Dew Point Pressure | pressure | No | DEWP | DEWPRES | PDEW
Dew Point Pressure, Before Removal | pressure | No | DEWP1 | DEWPRES1 | PDEW1
Dew Point Pressure, After Removal | pressure | No | DEWP2 | DEWPRES2 | PDEW2
Vapor Pressure | pressure | No | VAPP | VAPPRES | PVAP
Vapor Pressure, Before Removal | pressure | No | VAPP1 | VAPPRES1 | PVAP1
Vapor Pressure, After Removal | pressure | No | VAPP2 | VAPPRES2 | PVAP2
Convergence Pressure | pressure | No | CONP | CONPRES | PCON
Convergence Pressure, Before Removal | pressure | No | CONP1 | CONPRES1 | PCON1
Convergence Pressure, After Removal | pressure | No | CONP2 | CONPRES2 | PCON2
Instantaneous GOR | molar density | No | GOR
Instantaneous GOR, Before Removal | molar density | No | GOR1
Instantaneous GOR, After Removal | molar density | No | GOR2
Instantaneous OGR | molar volume | No | OGR
Instantaneous OGR, Before Removal | molar volume | No | OGR1
Instantaneous OGR, After Removal | molar volume | No | OGR2
Cumulative GOR | molar density | No | CGOR | GORC | CUMGOR | GORCUM
Cumulative GOR, Before Removal | molar density | No | CGOR1 | GORC1 | CUMGOR1 | GORCUM1
Cumulative GOR, After Removal | molar density | No | CGOR2 | GORC2 | CUMGOR2 | GORCUM2
Cumulative OGR | molar volume | No | COGR | OGRC | CUMOGR | OGRCUM
Cumulative OGR, Before Removal | molar volume | No | COGR1 | OGRC1 | CUMOGR1 | OGRCUM1
Cumulative OGR, After Removal | molar volume | No | COGR2 | OGRC2 | CUMOGR2 | OGRCUM2
Amount | moles | No | MOL | MOLE*
Amount, Before Removal | moles | No | M1 | MOL1
Amount, After Removal | moles | No | M2 | MOL2
Gas Amount | moles | No | GM | GMOL | GMOLE*
Gas Amount, Before Removal | moles | No | GM1 | GMOL1
Gas Relative Moles, After Removal | moles | No | GM2 | GMOL2
Liquid Amount | moles | No | LM | LMOL | LMOLE*
Liquid Amount, Before Removal | moles | No | LM1 | LMOL1
Liquid Amount, After Removal | moles | No | LM2 | LMOL2
Relative Moles | fraction | No | RM | RMOL | RMOLE*
Relative Moles, Before Removal | fraction | No | RM1 | RMOL1
Relative Moles, After Removal | fraction | No | RM2 | RMOL2
Gas Relative Moles | fraction | No | GRM | GRMOL | GRMOLE*
Gas Relative Moles, Before Removal | fraction | No | GRM1 | GRMOL1
Gas Relative Moles, After Removal | fraction | No | GRM2 | GRMOL2
Liquid Relative Moles | fraction | No | LRM | LRMOL | LRMOLE*
Liquid Relative Moles, Before Removal | fraction | No | LRM1 | LRMOL1
Liquid Relative Moles, After Removal | fraction | No | LRM2 | LRMOL2
Amount | mass | No | MASS
Amount, Before Removal | mass | No | W1 | MASS1
Amount, After Removal | mass | No | W2 | MASS2
Gas Amount | mass | No | GW | GMASS
Gas Amount, Before Removal | mass | No | GW1 | GMASS1
Gas Relative Mass, After Removal | mass | No | GW2 | GMASS2
Liquid Amount | mass | No | LW | LMASS
Liquid Amount, Before Removal | mass | No | LW1 | LMASS1
Liquid Amount, After Removal | mass | No | LW2 | LMASS2
Relative Mass | fraction | No | RW | RMASS
Relative Mass, Before Removal | fraction | No | RW1 | RMASS1
Relative Mass, After Removal | fraction | No | RW2 | RMASS2
Gas Relative Mass | fraction | No | GRW | GRMASS
Gas Relative Mass, Before Removal | fraction | No | GRW1 | GRMASS1
Gas Relative Mass, After Removal | fraction | No | GRW2 | GRMASS2
Liquid Relative Mass | fraction | No | LRW | LRMASS
Liquid Relative Mass, Before Removal | fraction | No | LRW1 | LRMASS1
Liquid Relative Mass, After Removal | fraction | No | LRW2 | LRMASS2
Volume | volume | No | VOL | VOLU*
Volume, Before Removal | volume | No | V1 | VOL1
Volume, After Removal | volume | No | V2 | VOL2
Gas Volume | volume | No | GV | GVOL | GVOLU*
Gas Volume, Before Removal | volume | No | GV1 | GVOL1
Gas Volume, After Removal | volume | No | GV2 | GVOL2
Liquid Volume | volume | No | LV | LVOL | LVOLU*
Liquid Volume, Before Removal | volume | No | LV1 | LVOL1
Liquid Volume, After Removal | volume | No | LV2 | LVOL2
Relative Volume | fraction | No | RV | RVOL | RVOLU*
Relative Volume, Before Removal | fraction | No | RV1 | RVOL1
Relative Volume, After Removal | fraction | No | RV2 | RVOL2
Gas Relative Volume | fraction | No | GRV | GRVOL | GRVOLU*
Gas Relative Volume, Before Removal | fraction | No | GRV1 | GRVOL1
Gas Relative Volume, After Removal | fraction | No | GRV2 | GRVOL2
Liquid Relative Volume | fraction | No | LRV | LRVOL | LRVOLU*
Liquid Relative Volume, Before Removal | fraction | No | LRV1 | LRVOL1
Liquid Relative Volume, After Removal | fraction | No | LRV2 | LRVOL2
Gas Mole Fraction | fraction | No | GMF
Gas Mole Fraction, Before Removal | fraction | No | GMF1
Gas Mole Fraction, After Removal | fraction | No | GMF2
Liquid Mole Fraction | fraction | No | LMF
Liquid Mole Fraction, Before Removal | fraction | No | LMF1
Liquid Mole Fraction, After Removal | fraction | No | LMF2
Gas Mass Fraction | fraction | No | GWF
Gas Mass Fraction, Before Removal | fraction | No | GWF1
Gas Mass Fraction, After Removal | fraction | No | GWF2
Liquid Mass Fraction | fraction | No | LWF
Liquid Mass Fraction, Before Removal | fraction | No | LWF1
Liquid Mass Fraction, After Removal | fraction | No | LWF2
Gas Volume Fraction | fraction | No | GVF
Gas Volume Fraction, Before Removal | fraction | No | GVF1
Gas Volume Fraction, After Removal | fraction | No | GVF2
Liquid Volume Fraction | fraction | No | LVF
Liquid Volume Fraction, Before Removal | fraction | No | LVF1
Liquid Volume Fraction, After Removal | fraction | No | LVF2
Gas Saturation | fraction | No | GS | GSAT
Gas Saturation, Before Removal | fraction | No | GS1 | GSAT1
Gas Saturation, After Removal | fraction | No | GS2 | GSAT2
Liquid Saturation | fraction | No | LS | LSAT
Liquid Saturation, Before Removal | fraction | No | LS1 | LSAT1
Liquid Saturation, After Removal | fraction | No | LS2 | LSAT2
Overall Z-Factor |  | No | Z
Overall Z-Factor, Before Removal |  | No | Z1
Overall Z-Factor, After Removal |  | No | Z2
Gas Phase Z-Factor |  | No | GZ*
Liquid Phase Z-Factor |  | No | LZ*
Overall Molecular Weight |  | No | MW
Overall Molecular Weight, Before Removal |  | No | MW1
Overall Molecular Weight, Before Removal |  | No | MW2
Gas Phase Molecular Weight |  | No | GMW
Liquid Phase Molecular Weight |  | No | LMW
Overall Density | density | No | DEN | DENS | DENSI*
Overall Density, Before Removal | density | No | DEN1 | DENS1
Overall Density, After Removal | density | No | DEN2 | DENS2
Gas Phase Density | density | No | GDEN*
Liquid Phase Density | density | No | LDEN*
Overall Specific Volume | specific volume | No | SV | SVOL
Overall Specific Volume, Before Removal | specific volume | No | SV1 | SVOL1
Overall Specific Volume, After Removal | specific volume | No | SV2 | SVOL2
Gas Phase Specific Volume | specific volume | No | GSV*
Liquid Phase Specific Volume | specific volume | No | LSV*
Overall Molar Density | molar density | No | MDEN | MDENS
Overall Molar Density, Before Removal | molar density | No | MDEN1 | MDENS1
Overall Molar Density, After Removal | molar density | No | MDEN2 | MDENS2
Gas Phase Molar Density | molar density | No | GMDEN*
Liquid Phase Molar Density | molar density | No | LMDEN*
Overall Molar Volume | molar volume | No | MV | MVOL
Overall Molar Volume, Before Removal | molar volume | No | MV1 | MVOL1
Overall Molar Volume, After Removal | molar volume | No | MV2 | MVOL2
Gas Phase Molar Volume | molar volume | No | GMV*
Liquid Phase Molar Volume | molar volume | No | LMV*
Overall Viscosity, After Removal | viscosity | No | VIS*
Gas Phase Viscosity | viscosity | No | GVIS*
Liquid Phase Viscosity | viscosity | No | LVIS*
Gas Specific Gravity |  | No | GSG* | GGR*
Liquid Specific Gravity |  | No | LSG* | LGR*
Liquid API Gravity |  | No | API | LAPI
Interfacial Tension | interfacial tension | No | IFT
Cumulative Removal | moles | No | MR | MREM | MREMO*
Cumulative Removal | moles | No | MR/V* | MREM/V*
Relative Moles Removed | fraction | No | RMR* | MR/M* | MREM/M*
Cumulative Removal | mass | No | WR | WREM | WREMO*
Cumulative Removal | mass | No | WR/V* | WREM/V*
Relative Mass Removed | fraction | No | RWR* | WR/W* | WREM/W*
Stage Weight |  | No | WGT* | WT* | WEIG*
Equilibrium ? K-Value |  | No | K-?
Overall ? Mole Fraction | fraction | No | Z-?
Overall ? Mole Fraction, Before Removal | fraction | No | Z1-?
Overall ? Mole Fraction, After Removal | fraction | No | Z2-?
Liquid ? Mole Fraction | fraction | No | X-?
Gas ? Mole Fraction | fraction | No | Y-?
Overall ? Mass Fraction | fraction | No | ZWT-?
Overall ? Mass Fraction, Before Removal | fraction | No | ZWT1-?
Overall ? Mass Fraction, After Removal | fraction | No | ZWT2-?
Liquid ? Mass Fraction | fraction | No | XWT-?
Gas ? Mass Fraction | fraction | No | YWT-?
Overall ? MW |  | No | MW-?
Overall ? MW, Before Removal |  | No | MW1-?
Overall ? MW, After Removal |  | No | MW2-?
Liquid ? MW |  | No | LMW-?
Gas ? MW |  | No | GMW-?
Feed Stream |  | No | FEED
Feed Stream, Before Removal |  | No | FEED1
Feed Stream, After Removal |  | No | FEED2
Equilibrium Liquid |  | No | EQL*
Equilibrium Vapor |  | No | EQV*
Negative Flash Liquid |  | No | NFL*
Negative Flash Vapor |  | No | NFV*
* = Any additional token characters
? = Component or lump name

## Units
Fraction Units | Keyword | Aliases
Fraction
Percentage | %
Parts per million | PPM
Time Units | Keyword | Aliases
Seconds | S | SEC*
Minutes | MIN*
Hours | H | HR* | HOUR*
Days | D | DAY*
Weeks | WK* | WEEK*
Months | MO*
Years | YR* | YEAR*
Anni | A
Distance Units | Keyword | Aliases
Millimeters | MM
Centimeters | CM
Meters | M
Kilometers | KM
Inches | IN | INCH*
Feet | FT | FEET | FOOT
Yards | YD | YARD*
Miles | MI*
Area Units | Keyword | Aliases
Square millimeters | MM2
Square centimeters | CM2
Square meters | M2
Square kilometers | KM2
Hectares | HA | HECT*
Square inches | IN2
Square feet | FT2
Square yards | YD2
Square miles | MI2 | MILE2
Acres | ACRE*
Volume Units | Keyword | Aliases
Cubic millimeters | MM3
Cubic centimeters | CM3 | CC
Cubic decimeters | DM3
Cubic meters | M3
Milliliters | ML
Deciliters | DL
Liters | L
Cubic inches | IN3 | CI*
Cubic feet | FT3 | CF*
Cubic yards | YD3 | CY*
Thousand cubic feet | MCF
Million cubic feet | MMCF
U.S. Gallons | GAL*
Barrels | BBL
Acre-inches | ACRE-I*
Acre-feet | ACRE-F*
Hectare-meters | HA-M*
Mass Units | Keyword | Aliases
Grams | G
Kilograms | KG
Pounds | LBM | LB
Metric tons | T | TONNE
Short (U.S.) tons | TON
Mole Units | Keyword | Aliases
Gram moles | MOL* | GMOL* | G-MOL*
Kilogram moles | KMOL* | KGMOL* | KG-MOL*
Pound moles | LBMOL* | LB-MOL*
Standard cubic meters | SM3
Standard cubic feet | SCF | SFT3
Thousand standard cubic feet | MSCF
Million standard cubic feet | MMSCF
Temperature Units | Keyword | Aliases
Rankine | R | RAN*
Kelvin | K | KEL*
Fahrenheit | F | FAH*
Celcius | C | CEL*
Pressure Units | Keyword | Aliases
Atmospheres (absolute) | ATMA | ATM
Atmospheres (gauge) | ATMG
Pounds (force) per square inch (absolute) | PSIA | PSI
Pounds (force) per square inch (gauge) | PSIG
Kilograms (force) per square cm (absolute) | KG/CM2 | KG/CM2A | KGF/CM2 | KGF/CM2A
Kilograms (force) per square cm (gauge) | KG/CM2G | KGF/CM2G
Bar (absolute) | BARA | BAR
Bar (gauge) | BARG
Pascals (absolute) | PAA | PA
Pascals (gauge) | PAG
Kilopascals (absolute) | KPAA | KPA
Kilopascals (gauge) | KPAG
Megapascals (absolute) | MPAA | MPA
Megapascals (gauge) | MPAG
Torr (absolute) | TORRA | TORR
Torr (gauge) | TORRG
Pressure Gradient Units | Keyword | Aliases
Atmospheres per meter | ATM/M
Atmospheres per foot | ATM/FT
PSI per foot | PSI/FT
Kg/cm2 per meter | KG/CM2/M | KG/CM2-M
Bar per meter | BAR/M
Pascals per meter | PA/M
Kilopascals per meter | KPA/M
Megapascals per meter | MPA/M
Density Units | Keyword | Aliases
Grams per cubic centimeter | G/CM3 | G/CC
Grams per liter | G/L
Kilograms per cubic meter | KG/M3
Kilograms per cubic decimeter | KG/DM3
Kilograms per liter | KG/L
Pounds per cubic foot | LBM/FT3 | LB/FT3 | LBM/CF | LB/CF
Pounds per U.S. gallon | LBM/GAL | LB/GAL
Pounds per barrel | LBM/BBL | LB/BBL
Pounds per thousand cubic feet | LBM/MCF | LB/MCF
Pounds per million cubic feet | LBM/MMCF | LB/MMCF
Specific Volume Units | Keyword | Aliases
Cubic centimeters per gram | CM3/G | CC/G
Liters per gram | L/G
Cubic meters per kilogram | M3/KG
Cubic decimeters per kilogram | DM3/KG
Liters per kilogram | L/KG
Cubic feet per pound | FT3/LBM | FT3/LB | CF/LBM | CF/LB
U.S. gallons per pound | GAL/LBM | GAL/LB
Barrels per pound | BBL/LBM | BBL/LB
Thousand cubic feet per pound | MCF/LBM | MCF/LB
Million cubic feet per pound | MMCF/LBM | MMCF/LB
Molar Density Units | Keyword | Aliases
Gram moles per cubic centimeter | MOL/CM3 | MOL/CC | GMOL/CM3 | GMOL/CC
Gram moles per liter | MOL/L | GMOL/L
Kilogram moles per cubic meter | KMOL/M3 | KGMOL/M3
Kilogram moles per cubic decimeter | KMOL/DM3 | KGMOL/DM3
Kilogram moles per liter | KMOL/L | KGMOL/L
Pound moles per cubic foot | LBMOL/FT3 | LBMOL/CF
Pound moles per U.S. gallon | LBMOL/GAL
Pound moles per barrel | LBMOL/BBL
Pound moles per thousand cubic feet | LBMOL/MCF
Pound moles per million cubic feet | LBMOL/MMCF
Standard cubic meters per cubic centimeter | SM3/CM3 | SM3/CC
Standard cubic meters per cubic decimeter | SM3/DM3
Standard cubic meters per liter | SM3/L
Standard cubic meters per cubic meter | SM3/M3
Standard cubic feet per cubic foot | SCF/FT3 | SCF/CF* | MSCF/MCF
Thousand standard cubic feet per cubic foot | MSCF/FT3 | MSCF/CF* | MMSCF/MCF
Million standard cubic feet per cubic foot | MMSCF/FT3 | MMSCF/CF*
Standard cubic feet per U.S. gallon | SCF/GAL
Thousand standard cubic feet per U.S. gallon | MSCF/GAL
Million standard cubic feet per U.S. gallon | MMSCF/GAL
Standard cubic feet per barrel | SCF/BBL
Thousand standard cubic feet per barrel | MSCF/BBL
Million standard cubic feet per barrel | MMSCF/BBL
Molar Volume Units | Keyword | Aliases
Cubic centimeters per gram mole | CM3/MOL | CC/MOL | CM3/GMOL | CC/GMOL
Liters per gram mole | L/MOL | L/GMOL
Cubic meters per kilogram mole | M3/KMOL | M3/KGMOL
Cubic decimeters per kilogram mole | DM3/KMOL | DM3/KGMOL
Liters per kilogram mole | L/KMOL | L/KGMOL
Cubic feet per pound mole | FT3/LBMOL | CF/LBMOL
U.S. gallons per pound mole | GAL/LBMOL
Barrels per pound mole | BBL/LBMOL
Thousand cubic feet per pound mole | MCF/LBMOL
Million cubic feet per pound mole | MMCF/LBMOL
Cubic centimeters per standard cubic meter | CM3/SM3 | CC/SM3
Cubic decimeters per standard cubic meter | DM3/SM3
Liters per standard cubic meter | L/SM3
Cubic meters per standard cubic meter | M3/SM3
Cubic feet per standard cubic foot | FT3/SCF | CF/SCF | MCF/MSCF
Cubic feet per thousand standard cubic feet | FT3/MSCF | CF/MSCF | MCF/MMSCF
Cubic feet per million standard cubic feet | FT3/MMSCF | CF/MMSCF
U.S. gallons per standard cubic foot | GAL/SCF
U.S. gallons per thousand standard cubic feet | GAL/MSCF
U.S. gallons per million standard cubic feet | GAL/MMSCF
Barrels per standard cubic foot | BBL/SCF
Barrels per thousand standard cubic feet | BBL/MSCF
Barrels per million standard cubic feet | BBL/MMSCF
Viscosity Units | Keyword | Aliases
Centipoise | CP
Poise | P | POISE
Pascal-seconds | PA-S*
Millipascal-seconds | MPA-S*
PSI-seconds | PSI-S*
Pounds per foot-second | LBM/FT-S | LB/FT-S
Pounds per foot-hour | LBM/FT-H | LB/FT-H
Interfacial Tension Units | Keyword | Aliases
Dynes per centimeter | DYN/CM | DYNE/CM | DYNES/CM
Newtons per meter | N/M
Millinewtons per meter | MN/M